## Piling
Project: | xxxx | [16 empty] | Prepared By: | VK
Location: | xxxx | [16 empty] | Date: | 2017-08-31
Currency: | USD | [16 empty] | Rev: | 0
Piling Rough Estimate Model for Benchmarking (Money-of 3Q 2017)
Comparison of various piling types
Inputs (assumed) - change as needed for specific project
Diameter / width | 600 | mm
Length | 20 | m
Thickness of steel pipe (driven pile) | 12 | mm
Total number of piles (not actually used) | 1000 | Nos
Rough Cost Comparison of Various Piling Types
Cost of each pile | Inputs |  |  |  |  | Material |  |  | Labour | [5 empty] | Driven Piles |  |  | In-situ Poured Piles
Description | Dia/ width(mm) | Length (m) | Thk mm (if tube) | Volume of concrete (m3) | Weight of steel (te) | Rate | unit | Total Matl. Cost | Duration (norm hours) | Crew size | Productivity factor (location specific) | Total Hours | Labour all-in rate / hour + special equipment hire | Total Labour Cost | Type 1 (Steel Pipe - Driven Pile) | Type 2 (Steel H-Section Driven Pile) | Type 3 (Precast Concrete driven piles) | Type 4 (Concrete in-situ Poured pile) | Type 5 (Steel tube with Concrete in-situ Poured pile)
Material
Steel Tube piles (material incl freight) | 600 | 20 | 12 |  | 3.549 | 2500 | / tonne | 8872.486 | [6 empty] | 8872.486
Steel H-Section piles (Material incl freight) | 600 | 20 | 12 |  | 3.549 | 2000 | / tonne | 7097.9888 | [7 empty] | 7097.9888
Steel Sleeve for concrete piling (material incl freight) | 600 | 20 | 7.92 |  | 2.3423 | 2500 | / tonne | 5855.8407 | [10 empty] | 5855.8407
Concrete Piles (concrete and rebar material) | 600 | 20 |  | 5.6549 |  | 500 | / m3 | 2827.4334 | [8 empty] | 2827.4334 | 2827.4334 | 2544.69
Concrete Piles (concrete and rebar cast in shop) | 600 | 20 |  | 5.6549 |  | 300 | / m3 | 1696.46 | [8 empty] | 1696.46
Transportation of pre-cast concrete |  |  |  | 5.6549 | 8.9347 | 300 | / freight te | 1696.46 | [8 empty] | 1696.46
Labour
Labour for driving a pile | [8 empty] | 0.7 | 6 | 3.5 | 14.7 | 50 | 735 | 735 | 735 | 735
Piling Hammer Hire (incl mob-demob) | [8 empty] | 0.7 |  | 3.5 | 2.45 | 250 | 612.5 | 612.5 | 612.5 | 612.5
Labour for in-situ concrete pouring | [8 empty] | 1.4 | 6 | 3.5 | 29.4 | 50 | 1470 |  |  |  | 1470 | 1470
Piling Rig Hire (incl mob-demob) | [8 empty] | 1.4 |  | 3.5 | 4.9 | 350 | 1715 |  |  |  | 1715 | 1715
Subtotal (Material & Labour) | [14 empty] | 10219.986 | 8445.4888 | 7567.8535 | 6012.4334 | 11585.5308
Contractor overhead & markup | 20% | [13 empty] | 2043.9972 | 1689.0978 | 1513.5707 | 1202.4867 | 2317.1062
Total (Money-of-Today) | [14 empty] | 12263.9832 | 10134.5865 | 9081.4241 | 7214.9201 | 13902.6369
Forward Escalation | 0% | [13 empty] | 0 | 0 | 0 | 0 | 0
Total (Money-of-the-day) | [14 empty] | 12263.9832 | 10134.5865 | 9081.4241 | 7214.9201 | 13902.6369
Contingency | 30% | [13 empty] | 3679.195 | 3040.376 | 2724.4272 | 2164.476 | 4170.7911
Total (for each pile) | [14 empty] | 15943.1781 | 13174.9625 | 11805.8514 | 9379.3961 | 18073.428 | P50 Estimate
Notes: | [13 empty] | Cost range for each pile | 12800 | 10500 | 9400 | 7500 | 14500 | P20 / P25
All-in labour rate & productivity factor will vary depending on the location | [14 empty] | to | to | to | to | to
This is a very rough cost comparison | [14 empty] | 20700 | 17100 | 15300 | 12200 | 23500 | P85 / P90
[14 empty] | Cost per meter | 797.1589 | 658.7481 | 590.2926 | 468.9698 | 903.6714 | P50
[14 empty] | Cost range per meter | 640 | 525 | 470 | 375 | 725 | P20 / P25
[15 empty] | to | to | to | to | to
[15 empty] | 1035 | 855 | 765 | 610 | 1175 | P85 / P90
Results of piling cost per meter generated by the above model for various diameters (using a print macro)
[13 empty] | Sl No. | Pile Diameter (mm) | Type 1 (Steel Pipe - Driven Pile) | Type 2 (Steel H-Section Driven Pile) | Type 3 (Precast Concrete driven piles) | Type 4 (Concrete in-situ Poured pile) | Type 5 (Steel tube with Concrete in-situ Poured pile)
[15 empty] | $/m | $/m | $/m | $/m | $/m
[13 empty] | 1 | 150 | 278.1185 | 243.5158 | 135.4292 | 262.2137 | 375.0243
[13 empty] | 2 | 200 | 335.7896 | 289.6527 | 159.0147 | 272.9344 | 422.7358
[13 empty] | 3 | 250 | 393.4608 | 335.7896 | 189.339 | 286.7182 | 473.2042
[13 empty] | 4 | 300 | 451.132 | 381.9266 | 226.4019 | 303.565 | 526.4292
[13 empty] | 5 | 350 | 508.8031 | 428.0635 | 270.2035 | 323.4748 | 582.4111
[13 empty] | 6 | 400 | 566.4743 | 474.2004 | 320.7439 | 346.4477 | 641.1496
[13 empty] | 7 | 450 | 624.1454 | 520.3373 | 378.023 | 372.4836 | 702.645
[13 empty] | 8 | 500 | 681.8166 | 566.4743 | 442.0408 | 401.5826 | 766.897
[13 empty] | 9 | 550 | 739.4877 | 612.6112 | 512.7973 | 433.7447 | 833.9058
[13 empty] | 10 | 600 | 797.1589 | 658.7481 | 590.2926 | 468.9698 | 903.6714
[13 empty] | 11 | 650 | 854.8301 | 704.8851 | 674.5265 | 507.258 | 976.1937
[13 empty] | 12 | 700 | 912.5012 | 751.022 | 765.4992 | 548.6092 | 1051.4728
[13 empty] | 13 | 750 | 970.1724 | 797.1589 | 863.2106 | 593.0234 | 1129.5086
[13 empty] | 14 | 800 | 1027.8435 | 843.2958 | 967.6607 | 640.5008 | 1210.3011
[13 empty] | 15 | 850 | 1085.5147 | 889.4328 | 1078.8495 | 691.0411 | 1293.8504
[13 empty] | 16 | 900 | 1143.1859 | 935.5697 | 1196.777 | 744.6446 | 1380.1565
[13 empty] | 17 | 950 | 1200.857 | 981.7066 | 1321.4433 | 801.311 | 1469.2193
[13 empty] | 18 | 1000 | 1258.5282 | 1027.8435 | 1452.8482 | 861.0406 | 1561.0388
[13 empty] | 19 | 1050 | 1316.1993 | 1073.9805 | 1590.9919 | 923.8332 | 1655.6151
[13 empty] | 20 | 1100 | 1373.8705 | 1120.1174 | 1735.8743 | 989.6888 | 1752.9481
[13 empty] | 21 | 1150 | 1431.5417 | 1166.2543 | 1887.4954 | 1058.6075 | 1853.0379
[13 empty] | 22 | 1200 | 1489.2128 | 1212.3912 | 2045.8553 | 1130.5892 | 1955.8845
[13 empty] | 23 | 600 | 797.1589 | 658.7481 | 590.2926 | 468.9698 | 903.6714
NOTE:
The inputs could be changed for project specific requirements to generate customised graphs. This is just an example working and the material rates, labour norms and productivity factor could also be modified if required. The contractor mark-ups, contingency and the range calculations and just indicatively presented and should be modified by the user of this tool as required.
It is a simple macro used to print results of an estimate model when some of the inputs are changed. Here only the diameter is being changed.
I cannot upload a macro enabled file, but will write a blog on how to do it